## two way slab
TWO WAY SLAB DESIGN
lx | 3.58 |  | PANEL TYPE | 1 Short Edge Discontinuous | Design case | 2
ly | 4.14 |  | ratio ly/lx | 1.1564 | Eff. Depth in X dir | 145
slab type | Continuous |  | fck | 20 | Eff. Depth in Y dir | 135
A Value | 26 |  | fy | 415 | Bending Moment | 2760
Depth | 150 |  | width | 1000
Dead load | 6.875 |  | Clear Cover | 20
Live load | 1.5 |  | Total depth | 170 | Bending Moment Coefficients for Rectangular panels Supported on Four sides with provision for torsion at corners
Finish load | 0.75 |  | Dia of bar | 10
Total load | 9.125 |  | pt% | 0.17444
factored load | 13.6875 |  | MF | 2
CALCULATIONS
Moments(KNm) |  | Moment Coeff. |  | Depth calculated(mm) | Eff. Depth(mm) | Check | Dia of bar(mm) | Ast calculated(mm2) |  | Ast min.(mm2) | Spacing calculated | Spacing limit | Spacing provided | Ast rqd | Ast provided
Mux(-ve) | 8.0382 | ax(-ve) | 0.045821 | 53.9665 | 150 | SAFE | 10 | Ast(-ve) | 157.1509 | 204 | 384.9265 | 300 | 300 | 204 | 261.6667
Mux(+ve) | 6.0095 | ax(+ve) | 0.034257 | 46.6622 | 150 | SAFE | 10 | Ast(+ve) | 116.7996 | 204 | 384.9265 | 300 | 300 | 204 | 261.6667
Muy(-ve) | 6.4907 | ay(-ve) | 0.037 | 48.4944 | 150 | SAFE | 10 | Ast(-ve) | 136.078 | 204 | 384.9265 | 300 | 300 | 204 | 261.6667
Muy(+ve) | 4.9119 | ay(+ve) | 0.028 | 42.1861 | 150 | SAFE | 10 | Ast(+ve) | 102.4369 | 204 | 384.9265 | 300 | 300 | 204 | 261.6667
Check for Deflection(mm)
Depth | 68.8462
Result | SAFE
| select |  |  | select
| Cantilever |  |  | Bending Moment Coefficients for Rectangular panels Supported on Four sides with provision for torsion at corners
| Simply Supported |  |  | Bending Moment Coefficients for slabs spanning in two directions at right angles, simply supported on four sides
Continuous
select
Internal Panel
1 Short Edge Discontinuous
1 Long edge Discontinuous
2 Short Edges Discontinuous
2 Long Edges Discontinuous
2 Adjacent Edges Discontinuous
3 Edges Discontinuous( 1 short edge con.)
3 Edges Discontinuous( 1 long edge con.)
4 Edges Discontinuous

## data
MODIFICATION FACTOR(% tension r/f) | [11 empty] | TABLE NO. 26, IS 456:2000
Bending Moment Cofficients for Rectangular Panels Supported on Four sides with
Modification factor for different values of Pt | [10 empty] | Provision for Torsion at Corners
pt=100*Ast/bd | FOR Kt |  |  |  |  | For Kc | [7 empty] | Negative moment at continuous edge αx
fst(Mpa)
| 120 | 145 | 190 | 240 | 290 |  |  | CALCULATIONS of MF
0 | 2 | 2 | 2 | 2 | 2 | 1 | 2 | 145 | 187.654 | 190 |  | 1 | 2 | 3 | 4 | 5 | 6 | 7 | 8 | 9
0.2 | 2 | 2 | 2 | 1.68 | 1.4 | 1.06 | 0 | 2 |  | 2 | ly / lx
0.3 | 2 | 2 | 1.89 | 1.47 | 1.23 | 1.09 | 0.17444 |  | 2 |  | 1 | 0.032 | 0.037 | 0.037 | 0.047 | 0.045 | 0 | 0.057 | 0 | 0
0.4 | 2 | 2 | 1.68 | 1.34 | 1.13 | 1.12 | 0.2 | 2 |  | 2 | 1.1 | 0.037 | 0.043 | 0.044 | 0.053 | 0.049 | 0 | 0.064 | 0 | 0
0.5 | 2 | 1.95 | 1.53 | 1.23 | 1.04 | 1.14 |  |  |  |  | 1.2 | 0.043 | 0.048 | 0.052 | 0.06 | 0.052 | 0 | 0.071 | 0 | 0
0.6 | 2 | 1.79 | 1.43 | 1.17 | 0.98 | 1.16 | ax(-ve) |  | ax(+ve) |  | 1.3 | 0.047 | 0.051 | 0.057 | 0.065 | 0.056 | 0 | 0.076 | 0 | 0
0.8 | 1.78 | 1.57 | 1.29 | 1.06 | 0.9 | 1.21 | 3 | 2 | 3 | 2 | 1.4 | 0.051 | 0.055 | 0.063 | 0.071 | 0.059 | 0 | 0.08 | 0 | 0
1 | 1.6 | 1.42 | 1.2 | 0.99 | 0.85 | 1.25 | 1.1 | 0.043 | 1.1 | 0.032 | 1.5 | 0.053 | 0.057 | 0.067 | 0.075 | 0.06 | 0 | 0.084 | 0 | 0
1.2 | 1.5 | 1.33 | 1.12 | 0.95 | 0.81 | 1.28 | 1.1564 | 0.045821 | 1.1564 | 0.034257 | 1.75 | 0.06 | 0.064 | 0.077 | 0.084 | 0.065 | 0 | 0.091 | 0 | 0
1.4 | 1.41 | 1.26 | 1.08 | 0.92 | 0.78 | 1.31 | 1.2 | 0.048 | 1.2 | 0.036 | 2 | 0.065 | 0.068 | 0.085 | 0.091 | 0.069 | 0 | 0.097 | 0 | 0
1.6 | 1.34 | 1.21 | 1.03 | 0.88 | 0.75 | 1.34 | ay(-ve) |  | ay(+ve) |  | 2.1 | 0.065 | 0.068 | 0.085 | 0.091 | 0.069 | 0 | 0.097 | 0 | 0
1.8 | 1.3 | 1.17 | 0.99 | 0.85 | 0.72 | 1.36 |  | 2 |  | 2 | Positive moment at mid-span αx
2 | 1.23 | 1.12 | 0.97 | 0.83 | 0.71 | 1.39 |  | 0.037 |  | 0.028 | 1 | 0.024 | 0.028 | 0.028 | 0.035 | 0.035 | 0.035 | 0.043 | 0.043 | 0.056
2.2 | 1.2 | 1.1 | 0.94 | 0.82 | 0.7 | 1.41 |  |  |  |  | 1.1 | 0.028 | 0.032 | 0.033 | 0.04 | 0.037 | 0.043 | 0.048 | 0.051 | 0.064
2.4 | 1.18 | 1.06 | 0.91 | 0.81 | 0.69 | 1.44 |  |  |  |  | 1.2 | 0.032 | 0.036 | 0.039 | 0.045 | 0.04 | 0.051 | 0.053 | 0.059 | 0.072
2.6 | 1.15 | 1.04 | 0.9 | 0.8 | 0.68 | 1.46 | ay |  | ax |  | 1.3 | 0.036 | 0.039 | 0.044 | 0.049 | 0.043 | 0.057 | 0.057 | 0.065 | 0.079
2.8 | 1.13 | 1.02 | 0.89 | 0.79 | 0.67 | 1.48 | 2 | 3 |  |  | 1.4 | 0.039 | 0.041 | 0.047 | 0.053 | 0.044 | 0.063 | 0.06 | 0.071 | 0.085
3 | 1.11 | 1 | 0.88 | 0.78 | 0.67 | 1.5 | 1.1 | 0.061 |  | 0.074 | 1.5 | 0.041 | 0.044 | 0.051 | 0.056 | 0.045 | 0.068 | 0.064 | 0.076 | 0.089
[7 empty] | 1.1564 | 0.059872 |  | 0.079642 | 1.75 | 0.045 | 0.048 | 0.059 | 0.063 | 0.049 | 0.08 | 0.069 | 0.087 | 0.1
[7 empty] | 1.2 | 0.059 |  | 0.084 | 2 | 0.049 | 0.052 | 0.065 | 0.069 | 0.052 | 0.088 | 0.073 | 0.096 | 0.107
[11 empty] | 2.1 | 0.049 | 0.052 | 0.065 | 0.069 | 0.052 | 0.088 | 0.073 | 0.096 | 0.107
Bending Moment coefficients for slabs spanning | [11 empty] | 2: Negative moment at continuous edge αy
in two directions at right angles, |  |  |  |  | fs | 240.7 | [5 empty] | 0.032 | 0.037 | 0.037 | 0.047 | 0 | 0.045 | 0 | 0.057 | 0
simply supported on two sides |  |  |  |  | Mf | 1.9008 | [5 empty] | 2: Positive moment at mid-span αy
| ly/lx | ax | ay | [8 empty] | 0.024 | 0.028 | 0.028 | 0.035 | 0.035 | 0.035 | 0.043 | 0.043 | 0.056
| 1 | 0.062 | 0.062
| 1.1 | 0.074 | 0.061
| 1.2 | 0.084 | 0.059
| 1.3 | 0.093 | 0.055
| 1.4 | 0.099 | 0.051
| 1.5 | 0.104 | 0.046
| 1.75 | 0.113 | 0.037
| 2 | 0.118 | 0.029
| 2.5 | 0.122 | 0.02
| 3 | 0.124 | 0.014

## 0ne way
ONE WAY SLAB
lx | 3.5 | Total load | 8.88
ly | 14.84 | Factored load | 13.32
width of support | 300 | Total depth | 170
fck | 20 | Ratio | 4.24
fy | 415 | Dia of bars in x dir | 10
Depth | 150 | Dia of bars in y dir | 8
Dead load | 6.63 | Eff. Depth in x dir | 145
Live load | 1.5 | Eff. Depth in y dir | 137
Finish load | 0.75 | Lx eff | 3.645
Slab type | Simply Supported | Ly eff | 14.977
A value | 20 | Factored dead load | 11.07
Clear cover | 20 | factored live load | 2.25
Span Type ( for continuous only) | Interior | Q value | 2760
|  | %p | 0.36092
CALCULATIONS
Moments |  | Depth calculated | Check | Ast(x) Calculated | Spacing Calculated | Max spacing | Spacing Provided | Ast Provided | Distribution steel | Spacing Calculated | Spacing Provided | Ast provided
Mux | 22.1212 | 0.089526 | SAFE | 451.9929 | 173.6753 | 300 | 150 | 523.3333 | 204 | 246.2745 | 200 | 251.2
250
CHECK FOR DEFLECTION |  |  | CHECK FOR SHEAR
MF | 1.9149 |  | Shear at Support next to End
Depth | 91.3896 |  | Vu1 | 27.972
Result | SAFE |  | Tv | 0.19291
|  |  | % steel(-x) | 0.36092
|  |  | Tc | 0.41324
|  |  | k | 1.26
|  |  | Tcmax | 0.52068
|  |  | Result | SAFE
------
|  |  | None |  | Fixed
| Cantilever |  | End |  | Not Fixed
| Simply Supported |  | Interior
Continuous

## tables
Q | #REF! | [13 empty] | CHECK FOR SHEAR
fe 250 | #REF! | [13 empty] | DL | LL
fe 415 | #REF! | [12 empty] | End | 0.4 | 0.45
fe 500 | #REF! | [12 empty] | Outer side of end | 0.6 | 0.6
[14 empty] | Inner side of end | 0.55 | 0.6
[14 empty] | Interior | 0.5 | 0.6
Modification factor for different values of Pt
[14 empty] | Span | DL | LL
pt=100*Ast/bd | FOR Kt |  |  |  |  | For Kc | [7 empty] | End | 12 | 10
| fst(Mpa) | [12 empty] | Interior | 16 | 12
| 120 | 145 | 190 | 240 | 290
0 | 2 | 2 | 2 | 2 | 2 | 1 | CALCULATIONS OF MF | [6 empty] | Support | DL | LL
0.2 | 2 | 2 | 2 | 1.68 | 1.4 | 1.06 |  |  | 190 | 207.888 | 240 |  |  | End | -10 | -9
0.3 | 2 | 2 | 1.89 | 1.47 | 1.23 | 1.09 | [7 empty] | Interior | -12 | -9
0.4 | 2 | 2 | 1.68 | 1.34 | 1.13 | 1.12 | 3 | 0.3 | 2 |  | 1.89
0.5 | 2 | 1.95 | 1.53 | 1.23 | 1.04 | 1.14 |  | 0.36092 |  | 1.9149
0.6 | 2 | 1.79 | 1.43 | 1.17 | 0.98 | 1.16 | 4 | 0.4 | 2 |  | 1.68
0.8 | 1.78 | 1.57 | 1.29 | 1.06 | 0.9 | 1.21
1 | 1.6 | 1.42 | 1.2 | 0.99 | 0.85 | 1.25 | fs | 240.7 | [5 empty] | For Continuous only
1.2 | 1.5 | 1.33 | 1.12 | 0.95 | 0.81 | 1.28 | MF | 1.4001 | [5 empty] | Coeff. For moments
1.4 | 1.41 | 1.26 | 1.08 | 0.92 | 0.78 | 1.31 | [7 empty] | K1(mid span moment for DL) | 16
1.6 | 1.34 | 1.21 | 1.03 | 0.88 | 0.75 | 1.34 | [7 empty] | K2(mid span moment for LL) | 12
1.8 | 1.3 | 1.17 | 0.99 | 0.85 | 0.72 | 1.36 | [7 empty] | K3(support moment for DL) | -12
2 | 1.23 | 1.12 | 0.97 | 0.83 | 0.71 | 1.39 | [7 empty] | K4(support moment for LL) | -9
2.2 | 1.2 | 1.1 | 0.94 | 0.82 | 0.7 | 1.41
2.4 | 1.18 | 1.06 | 0.91 | 0.81 | 0.69 | 1.44
2.6 | 1.15 | 1.04 | 0.9 | 0.8 | 0.68 | 1.46
2.8 | 1.13 | 1.02 | 0.89 | 0.79 | 0.67 | 1.48
3 | 1.11 | 1 | 0.88 | 0.78 | 0.67 | 1.5
Tc | [7 empty] | Tcmax
%p | 15 | 20 | 25 | 30 | 35 | 40& above |  | Grade | tcmax |  | D | <=150 | >=300
0.15 | 0.28 | 0.28 | 0.29 | 0.29 | 0.29 | 0.3 |  | 15 | 2.5 |  | k | 1.3 | 1
0.25 | 0.35 | 0.36 | 0.36 | 0.37 | 0.37 | 0.38 |  | 20 | 2.8
0.5 | 0.46 | 0.48 | 0.49 | 0.5 | 0.5 | 0.51 |  | 25 | 3.1 |  | 150 | 1.3
0.75 | 0.54 | 0.56 | 0.57 | 0.59 | 0.59 | 0.6 |  | 30 | 3.5 |  | 170 | 1.26
1 | 0.6 | 0.62 | 0.64 | 0.66 | 0.67 | 0.68 |  | 35 | 3.7 |  | 300 | 1
1.25 | 0.64 | 0.67 | 0.7 | 0.71 | 0.73 | 0.74 |  | 40 & above | 4
1.5 | 0.68 | 0.72 | 0.74 | 0.76 | 0.78 | 0.79
1.75 | 0.71 | 0.75 | 0.78 | 0.8 | 0.82 | 0.84
2 | 0.71 | 0.79 | 0.82 | 0.84 | 0.86 | 0.88 |  | 20
2.25 | 0.71 | 0.81 | 0.85 | 0.88 | 0.9 | 0.92 | 3 | 0.5 | 0.48
2.5 | 0.71 | 0.82 | 0.88 | 0.91 | 0.93 | 0.95 |  | 0.36092 | 0.41324
2.75 | 0.71 | 0.82 | 0.9 | 0.94 | 0.96 | 0.98 | 2 | 0.25 | 0.36
3 | 0.71 | 0.82 | 0.92 | 0.96 | 0.99 | 1.01